## Time Series Files
File | File description | File name
Demand | Hourly electricity demand over the contiguous US | demand.csv
Solar | Hourly solar capacity factors over the contiguous US | solar.csv
Wind | Hourly wind capacity factors over the contiguous US | wind.csv

## Baseline Scenario Inputs
| Solar | Wind | Natural Gas Combined Cycle | Nuclear | Storage
Capital costs ($/kW) | 1851 | 1657 | 982 | 5946 | 261
Capital recovery factor (percent per year) | 8.06% | 8.06% | 9.44% | 7.5% | 14.24%
Fixed O&M ($/kW-yr) | 22.02 | 47.47 | 11.11 | 101.28 | 0
Var O&M ($/kWh) | 0 | 0 | 0.00354 | 0.00232 | 0
Fuel cost ($/kWh) | 0 | 0 | 0.0191 | 0.0075 | 0
Conversion efficiency (percent) | NA | NA | 54% | 33% | 90%
Decay rate (fraction per hour) | NA | NA | NA | NA | 1.1351e-06
Charging time (hours) | NA | NA | NA | NA | 6.008
Project life (years) | 30 | 30 | 20 | 40 | 10
Discount rate (percent per year) | 7% | 7% | 7% | 7% | 7%

## Alternative Scenario Inputs
| Solar | Wind | Natural Gas Combined Cycle | Nuclear | Storage
Capital costs ($/kW) | 788 | 1095 | 982 | 1027 | 26
Capital recovery factor (percent per year) | 8.06% | 8.06% | 9.44% | 7.5% | 14.24%
Fixed O&M ($/kW-yr) | 22.02 | 47.47 | 11.11 | 101.28 | 0
Var O&M ($/kWh) | 0 | 0 | 0.00354 | 0.00232 | 0
Fuel cost ($/kWh) | 0 | 0 | 0.0191 | 0.0075 | 0
Conversion efficiency | NA | NA | 54% | 33% | 90%
Decay rate (fraction per hour) | NA | NA | NA | NA | 1.1351e-06
Charging time (hours) | NA | NA | NA | NA | 6.008
Project life (years) | 30 | 30 | 20 | 40 | 10
Discount rate (percent per year) | 7% | 7% | 7% | 7% | 7%